## DLED
Data Sheet - DEDICATED LED PRODUCT | Information from Supplier
CLA Logo Type | CLA DECOR
Catalogue Category | DECOR LIGHTING
Peach Group Name | Interior Wall Lights
CLA Part Number | VENICEG2
PART DETAIL
Fitting Detail
IP Rating | IP20
IK Rating | N/A
Warranty | 2 Years
Warranty Conditions (if applicable) | N/A
Suitable for use 24 hours / 7 days a week YES or NO | N/A
If NO, recommended usage | N/A
Colour / Shape / Mounting (Recessed or Surface Mounted) | White / Rectangular / Up & Down / Surface Mounted
Photograph Product
Photograph Product Lit
Line Drawing
Globe Base | N/A
Cut Out Size | N/A
Dimension and weight 1 piece (Length / width and depth) | L 195mm x W 36mm x D 115mm
Flex and plug YES or NO (Length) | NO
Barcode | 9326191027369
Country of Manufacture | PRC
Shade Construction Material | N/A
Shade Shape | N/A
Shade (Outer) Colour / Pantone | N/A
Shade (Inner) Finish (smooth / dimpled etc) | N/A
Shade (Inner) Colour / Pantone | N/A
Lampholder Cover Construction Material | N/A
Lampholder Cover Finish (electroplated or powdercoated) | N/A
Lampholder Cover Colour / Pantone | N/A
Cable / Suspension Construction Material | N/A
Cable / Suspension Colour | N/A
Cable / Suspension Length(s) | N/A
Cable / Suspension Adjustable YES or NO | N/A
Chain / Rod / Spike Construction Material / Colour | N/A
Chain / Rod / Stand Lengths (and use restrictions if applicable) | N/A
Chain / Rod / Spike Construction Material | N/A
Chain / Rod / Spike Dimensions (Number of sections / Dimensions of each L x OD) | N/A
Screw Material | N/A
Spring Material | N/A
Diffuser Construction Material | N/A
Diffuser Dimensions | N/A
Diffuser Colour | N/A
Maximum Load Capacity / Can be driven over YES or NO | N/A
Ceiling Canopy Construction Material | N/A
Ceiling Canopy Finish (electroplated or powdercoated) | N/A
Ceiling Canopy Colour / Pantone | N/A
Ceiling Canopy / Base Shape | N/A
Ceiling Canopy / Base Dimensions (OD X D) | N/A
Faceplate Construction Material | N/A
Faceplate Finish (electroplated or powdercoated) | N/A
Faceplate Colour / Pantone | N/A
Housing Construction Material | Aluminium , Iron
Housing Finish (electroplated or powdercoated) | Powdercoated
Housing Colour / Pantone | White
Corrosion Treatment Type | N/A
Sleeve / Canister Construction Material | N/A
Sleeve / Canister Dimensions (H X OD) | N/A
Sleeve / Canister Cutout (H X OD) | N/A
Mounting Type (Recessed or surface mounted) | Surface Mounted
Adjustable YES or NO | NO
Degree of Adjustability / Tilt / Swivel | N/A
Mounting Plate / Bracket / Base / Back Plate Material | Aluminium
Mounting Plate / Bracket / Base / Back Plate Dimensions | L 170mm x W 36mm
Photograph or Line Drawing of mounting (rear of fitting or mounting plate with dimensions and screw placement)
LED Detail
Wattage | 6W
Colour changeable YES or NO | NO
If YES, mechanism type (SWITCH on rear / Remote Control etc) | N/A
Kelvin / Colour Temperature(s) (Separate for each kelvin if multi coloured) | 3000K
Lumens (per Kelvin) | 615 Lm
LED Chip Manufacturer | SAN'AN
LED Chip Type | 2835
LED Chip Qty | 36 Pcs
Beam Angle | 120°
CRI | ≥80
Equilavent Incandescent Wattage | N/A
Luminous Efficiency (If available) | 92 Lm/W
Power Factor | 0.5
Heat sink Construction Material | N/A
Operating Temperature | -20 to 50°C
The life of the lamp will gradually reduce if used outside these temperature parameters | YES
Nominal/Average Lifetime | 30,000 Hrs
Control Gear Detail
Driver external (attached with flex and cavity space required) or/ inbuilt (attached or part of fitting - no cavity required) | Inbuilt
Driver Hardwired OR Plug in Or Battery Operated | Hardwired
Driver Dimensions (L X W X D + Flex and Plug Detail) | N/A
Driver Brand | Eaglerise
Driver Model (Fuse Resistor / PCB Model) | EBP006C0300S1
Input Voltage | 240V
Rated Frequency | 50-60Hz
Driver Input Voltage Range | 220-240V
Driver Constant Current or Constant Voltage | Constant Current
Driver output voltage | 12-22V
Start Character | N/A
Driver minimum load | 3.6W
Driver maximum load | 6.6W
Driver Input Current | 0.11A
Driver output Current | 0.3A
Driver inrush Current | N/A
Driver Nominal Current | N/A
Driver Ripple Noise | N/A
Dimmable YES or NO | NO
Driver dimmable YES or NO | NO
Recommended Dimmers / Drivers | N/A
Recommended Pieces per Dimmer /Driver (minimum and maximum) | N/A
2 Way Switching YES or NO | YES
Sensor Appropriate YES or NO | YES
Recommended Sensor | PIR or Microwave
Working Temperature
Working Humidity | <50%
Maximum Output Cable Length | N/A
Overload Protection YES or NO | N/A
Thermal Protection YES or NO | N/A
Short Circuit Protection YES or NO | N/A
Cable suitable for use with | N/A
DALI suitable | N/A
C-BUS suitable | N/A
SYMBOLS
On/Off Test Result | 15000 cycles
Class II (Double insulated) YES or NO | NO
IC-4 rated YES or NO | N/A
Dimmable YES or NO | NO
Distributed by : CLA, an AUSTRALIAN OWNED COMPANY
www.clalighting.com.au
Packaging
Package Inclusions (including Hardware components) | 1 x fitting, 2x screws, 2x raw plugs, 1x Allen key, 1x warranty card, 1x installation instructions card
Individual Piece Dimensions | 21cm x 13cm x 5cm
Individual Piece Weight | 0.6 Kg
Inner Carton Quantity | N/A
Inner Carton Dimensions | N/A
Inner Carton Weight | N/A
Outer Carton Quantity | 12
Outer Carton Dimensions | 41cm x 24cm x 22cm
Outer Carton Weight | 7.3 Kg